## Sheet1
Pin | Funtion | Input | Output
P1.0 | DEFAULT | - | -
| PRIMARY | Timer A 0 Capture Compare Input 1 | Timer A 0 Channel 1
| SECONDARY | DMA E0 | -
| TIRTIARY | Analog Setting | -
P1.1 | DEFAULT | - | -
| PRIMARY | Timer A 0 Capture Compare Input 2 | Timer A 0 Channel 2
| SECONDARY | Timer A 1 CLK | COUT
| TIRTIARY | Analog Setting
P1.2 | DEFAULT | - | -
| PRIMARY | Timer A 1 Capture and compare input 1 | Timer A 1 channel 1
| SECONDARY | Timer A 0 CLK | COUT
| TIRTIARY | Analog Setting
P1.3 | DEFAULT | - | -
| PRIMARY | Timer A 1 Capture and compare input 2 | Timer A 1 Channel 2
| SECONDARY | eUSCI A SPI mode Slave Transmit Enable | -
| TIRTIARY | Analog Setting
P1.4 | DEFAULT | - | -
| PRIMARY | Timer B 0 Capture and compare input 1 | Timer B 0 Channel 1
| SECONDARY | eUSCI B SPI mode Slave Transmit Enable | -
| TIRTIARY | Analog Setting
P1.5 | DEFAULT | - | -
| PRIMARY | Timer B 0 Capture and compare input 2 | Timer B 0 Channel 2
| SECONDARY | eUSCI A SPI mode CLK
| TIRTIARY | Analog Setting
P1.6 | DEFAULT | - | -
| PRIMARY | Timer B 0 Capture compare input 3 | Timer B 0 Channel 3
| SECONDARY | eUSCI B Slave in Master out
| TIRTIARY | Timer A 0 Capture Compare Input 0 | Timer A 0 Channel 0
P1.7 | DEFAULT | - | -
| PRIMARY | Timer B 0 Capture and compare input 4 | Timer B 0 Channel 4
| SECONDARY | eUSCI B Slave out Master in
| TIRTIARY | Timer A 1 Capture and compare input 0 | Timer A 1 Channel 0
P2.0 | DEFAULT | - | -
| PRIMARY | Timer B 0 Capture and compare input 6 | Timer B 0 Channel 6
| SECONDARY | eUSCI A UART mode TX/SPI mode Slave in Master out
| TIRTIARY | Timer B 0 CLK | Auxilary CLK
P2.1 | DEFAULT | - | -
| PRIMARY | Timer B 0 Capture and compare input 0 | Timer B 0 Channel 0
| SECONDARY | eUSCI A UART mode RX/SPI mode Slave out Master in
| TIRTIARY | NONE | NONE
P2.2 | DEFAULT | - | -
| PRIMARY | NONE | Timer B 0 Channel 2
| SECONDARY | eUSCI B SPI mode CLK | -
| TIRTIARY | NONE | Internaly tied to DVSS
P2.3 | DEFAULT | - | -
| PRIMARY | Timer A 0 Capture and compare input 0 | Timer A 0 Channel 0
| SECONDARY | eUSCI A SPI mode Slave Transmit Enable | -
| TIRTIARY | Analog Setting
P2.4 | DEFAULT | - | -
| PRIMARY | Timer A 1 Capture and compare input 0 | Timer A 1 Channel 0
| SECONDARY | eUSCI A SPI mode CLK
| TIRTIARY | Analog Setting
P2.5 | DEFAULT | - | -
| PRIMARY | Timer B 0 Capture and compare input 0 | Timer B 0 Channel 0
| SECONDARY | eUSCI A UART mode TX/SPI mode Slave in Master out
| TIRTIARY | NONE | Internaly tied to DVSS
P2.6 | DEFAULT | - | -
| PRIMARY | NONE | Timer B 0 Channel 1
| SECONDARY | eUSCI A UART mode RX/SPI mode Slave out Master in
| TIRTIARY | NONE | Internaly tied to DVSS
P2.7 | DEFAULT | - | -
| PRIMARY | NONE | Internaly tied to DVSS
| SECONDARY | NONE | Internaly tied to DVSS
| TIRTIARY | NONE | Internaly tied to DVSS
P3.0 | DEFAULT | - | -
| PRIMARY | NONE | Internaly tied to DVSS
| SECONDARY | NONE | Internaly tied to DVSS
| TIRTIARY | Analog Setting
P3.1 | DEFAULT | - | -
| PRIMARY | NONE | Internaly tied to DVSS
| SECONDARY | NONE | Internaly tied to DVSS
| TIRTIARY | Analog Setting
P3.2 | DEFAULT | - | -
| PRIMARY | NONE | Internaly tied to DVSS
| SECONDARY | NONE | Internaly tied to DVSS
| TIRTIARY | Analog Setting
P3.3 | DEFAULT | - | -
| PRIMARY | NONE | Internaly tied to DVSS
| SECONDARY | NONE | Internaly tied to DVSS
| TIRTIARY | Analog Setting
P3.4 | DEFAULT | - | -
| PRIMARY | Timer B 0 Capture and Compare input 3 | Timer B 0 Channel 3
| SECONDARY | NONE | Subsystem Master Clock
| TIRTIARY | NONE | NONE
P3.5 | DEFAULT | - | -
| PRIMARY | Timer B 0 Capture and compare input 4 | Timer B 0 Channel 4
| SECONDARY | NONE | COUT
| TIRTIARY | NONE | NONE
P3.6 | DEFAULT | - | -
| PRIMARY | Timer B 0 Capture and compare input 5 | Timer B 0 Channel 5
| SECONDARY | NONE | Internaly tied to DVSS
| TIRTIARY | NONE | NONE
P3.7 | DEFAULT | - | -
| PRIMARY | Timer B 0 Capture and compare input 6 | Timer B 0 Channel 6
| SECONDARY | NONE | Internaly tied to DVSS
| TIRTIARY | NONE | NONE
P4.0 | DEFAULT | - | -
| PRIMARY | NONE | Internaly tied to DVSS
| SECONDARY | NONE | Internaly tied to DVSS
| TIRTIARY | Analog Setting
P4.1 | DEFAULT | - | -
| PRIMARY | NONE | Internaly tied to DVSS
| SECONDARY | NONE | Internaly tied to DVSS
| TIRTIARY | Analog Setting
P4.2 | DEFAULT | - | -
| PRIMARY | NONE | Internaly tied to DVSS
| SECONDARY | NONE | Internaly tied to DVSS
| TIRTIARY | Analog Setting
P4.3 | DEFAULT | - | -
| PRIMARY | NONE | Internaly tied to DVSS
| SECONDARY | NONE | Internaly tied to DVSS
| TIRTIARY | Analog Setting
P4.4 | DEFAULT | - | -
| PRIMARY | Timer B 0 Capture and compare input 5 | Timer B 0 Channel 5
| SECONDARY | NONE | Internaly tied to DVSS
| TIRTIARY | NONE | NONE
P4.5 | DEFAULT | - | -
| PRIMARY | NONE | Internaly tied to DVSS
| SECONDARY | NONE | Internaly tied to DVSS
| TIRTIARY | NONE | NONE
P4.6 | DEFAULT | - | -
| PRIMARY | NONE | Internaly tied to DVSS
| SECONDARY | NONE | Internaly tied to DVSS
| TIRTIARY | NONE | NONE
P4.7 | DEFAULT | - | -
| PRIMARY | NONE | Internaly tied to DVSS
| SECONDARY | NONE | Internaly tied to DVSS
| TIRTIARY | NONE | NONE
PJ.0 | DEFAULT | - | -
| PRIMARY | Timer B 0 out H | Subsystem Master Clock
| SECONDARY | NONE | CPU Status Register Bit SCG1
| TIRTIARY | Internaly tied to DVSS | C6
PJ.1 | DEFAULT | - | -
| PRIMARY | NONE | Master Clock
| SECONDARY | NONE | CPU Status Register Bit SCG0
| TIRTIARY | Internaly tied to DVSS | C7
PJ.2 | DEFAULT | - | -
| PRIMARY | NONE | Auxilary Clock
| SECONDARY | NONE | CPU Status Register Bit OSCOFF
| TIRTIARY | Internaly tied to DVSS | C8
PJ.3 | DEFAULT | - | -
| PRIMARY | NONE | Internaly tied to DVSS
| SECONDARY | NONE | CPU Status Register Bit CPUOFF
| TIRTIARY | Internaly tied to DVSS | C9
PJ.4 | DEFAULT | - | -
| PRIMARY | Low Freq Crystal Input | Low Freq Crystal Input
| SECONDARY | NONE | Internaly tied to DVSS
| TIRTIARY | NONE | Internaly tied to DVSS
PJ.5 | DEFAULT | - | -
| PRIMARY | Low Freq Crystal Output | Low Freq Crystal Output
| SECONDARY | NONE | Internaly tied to DVSS
| TIRTIARY | NONE | Internaly tied to DVSS
PJ.6 | DEFAULT | - | -
| PRIMARY | High Freq Crystal Input | High Freq Crystal Input
| SECONDARY | NONE | Internaly tied to DVSS
| TIRTIARY | NONE | Internaly tied to DVSS
PJ.7 | DEFAULT | - | -
| PRIMARY | High Freq Crystal Output | High Freq Crystal Output
| SECONDARY | NONE | Internaly tied to DVSS
| TIRTIARY | NONE | Internaly tied to DVSS